## Components
Library Ref | Library Path | Datasheet Path | Automotive | Automotive Grade | ComponentLink1Description | ComponentLink1URL | ComponentLink2Description | ComponentLink2URL | Composition | Description | Footprint Path | Footprint Path 2 | Footprint Path 3 | Footprint Path 4 | Footprint Ref | Footprint Ref 2 | Footprint Ref 3 | Footprint Ref 4 | Height | Ipc Land Pattern Name | Lead Free | Manufacturer | Package | Part Number | Power Rating | Resistance | RoHS | Series | Supplier 1 | Supplier 2 | Symbol Hash | Temperature | Temperature Coefficient | Temperature Range High | Temperature Range Low | Tolerance | Value | Verification Version | Voltage Rating | helpURL
MCR03ERTF2940 | parts/Res_Rohm_MCR03ERTF2940_eec.SchLib | datasheets/Res_Rohm_MCR03ERTF2940_eec.pdf | Yes | Grade 0 | Upverter | https://upverter.com/part/id/b6617499d1e3ad66/ | Datasheet | https://fscdn.rohm.com/en/products/databook/datasheet/passive/resistor/chip_resistor/mcr-e.pdf | Thick Film | Thick Film Chip Resistor, 0603, 294Ω, 1%, 100ppm/°C, 0.1W, 50V | parts/Res_Rohm_MCR03ERTF2940_eec_MFG.PcbLib | parts/Res_Rohm_MCR03ERTF2940_eec_IPC_C.PcbLib | parts/Res_Rohm_MCR03ERTF2940_eec_IPC_B.PcbLib | parts/Res_Rohm_MCR03ERTF2940_eec_IPC_A.PcbLib | Rohm_MCR03_MFG | Rohm_MCR03_IPC_C | Rohm_MCR03_IPC_B | Rohm_MCR03_IPC_A | 0.55mm | RESC16080X45 | Yes | Rohm | MCR03 | MCR03ERTF2940 | 0.1W | 294Ω | TRUE | MCR | Digi-Key | Mouser | 1029c3af85768c4190bb7ad29bc67b599a7adb38cca091844dbee17b7554954b | -55°C to +155°C | 100ppm/°C | +155°C | -55°C | 1% | 294Ω | 0.0.0.3 | 50V | https://upverter.com/part/id/b6617499d1e3ad66/